## R1
ID | Header | Type | Connections | MaxConnections | Storage | Action | LatencyTimeUnit | Writers | Readers | MaxWriters | MaxReaders | WriteRequestMB | WriteRequestRecords | WriteRequestRecords/Sec | WriteRequestMB/Sec | ReadRequestMB | ReadRequestRecords | ReadRequestRecords/Sec | ReadRequestMB/Sec | WriteResponsePendingMB | WriteResponsePendingRecords | ReadResponsePendingMB | ReadResponsePendingRecords | WriteReadRequestPendingMB | WriteReadRequestPendingRecords | ReportSeconds | MB | Records | Records/Sec | MB/Sec | AvgLatency | MinLatency | MaxLatency | InvalidLatencies | LowerDiscard | HigherDiscard | SLC1 | SLC2 | Percentile_5 | Percentile_10 | Percentile_20 | Percentile_25 | Percentile_30 | Percentile_40 | Percentile_50 | Percentile_60 | Percentile_70 | Percentile_75 | Percentile_80 | Percentile_90 | Percentile_92.5 | Percentile_95 | Percentile_97.5 | Percentile_99 | Percentile_99.25 | Percentile_99.5 | Percentile_99.75 | Percentile_99.9 | Percentile_99.95 | Percentile_99.99
1 | sbk | Regular | 0 | 0 | Rocksdb | Reading | NANOSECONDS | 0 | 1 | 0 | 1 | 0 | 0 | 0 | 0 | 7.3 | 764620 | 152872.8 | 1.46 | 0 | 0 | 0.12 | 12247 | 0 | 0 | 5 | 7.2 | 752373 | 150424.2 | 1.43 | 6485 | 1242 | 4581097 | 0 | 0 | 0 | 0 | 55 | 1476 | 1527 | 1604 | 1638 | 1673 | 1749 | 1844 | 2068 | 3402 | 8084 | 9127 | 12447 | 13685 | 16248 | 36201 | 71416 | 98421 | 141012 | 173395 | 221991 | 271676 | 445935
2 | sbk | Regular | 0 | 0 | Rocksdb | Reading | NANOSECONDS | 0 | 1 | 0 | 1 | 0 | 0 | 0 | 0 | 14.5 | 1524880 | 304915 | 2.91 | 0 | 0 | 0.06 | 6392 | 0 | 0 | 5 | 14.6 | 1530735 | 306085.7 | 2.92 | 3175.6 | 1216 | 3355704 | 0 | 0 | 0 | 1 | 10 | 1475 | 1534 | 1625 | 1669 | 1718 | 1856 | 2194 | 2353 | 2488 | 2570 | 2685 | 4271 | 8551 | 9988 | 14248 | 22526 | 25669 | 29694 | 36175 | 50243 | 61077 | 87697
3 | sbk | Regular | 0 | 0 | Rocksdb | Reading | NANOSECONDS | 0 | 1 | 0 | 1 | 0 | 0 | 0 | 0 | 25.7 | 2695133 | 538918.8 | 5.14 | 0 | 0 | 0.03 | 2781 | 0 | 0 | 5 | 25.7 | 2698744 | 539640.8 | 5.15 | 1772 | 1127 | 3234635 | 0 | 0 | 0 | 0 | 9 | 1224 | 1250 | 1296 | 1322 | 1352 | 1432 | 1473 | 1513 | 1559 | 1589 | 1634 | 1768 | 1835 | 2118 | 3561 | 9954 | 15899 | 20071 | 25722 | 32017 | 37025 | 66075
4 | sbk | Regular | 0 | 0 | Rocksdb | Reading | NANOSECONDS | 0 | 1 | 0 | 1 | 0 | 0 | 0 | 0 | 28.5 | 2989216 | 597723.3 | 5.7 | 0 | 0 | 0.02 | 2496 | 0 | 0 | 5 | 28.5 | 2989501 | 597780.3 | 5.7 | 1597.4 | 1118 | 2791592 | 0 | 0 | 0 | 0 | 8 | 1218 | 1239 | 1273 | 1289 | 1307 | 1347 | 1419 | 1460 | 1494 | 1513 | 1532 | 1585 | 1609 | 1663 | 1790 | 9016 | 9723 | 16530 | 23301 | 29085 | 33448 | 55506
5 | sbk | Regular | 0 | 0 | Rocksdb | Reading | NANOSECONDS | 0 | 1 | 0 | 1 | 0 | 0 | 0 | 0 | 27.7 | 2902524 | 580388.5 | 5.54 | 0 | 0 | 0.02 | 2280 | 0 | 0 | 5 | 27.7 | 2902740 | 580431.6 | 5.54 | 1645.4 | 1122 | 2965217 | 0 | 0 | 0 | 0 | 8 | 1228 | 1254 | 1297 | 1318 | 1341 | 1409 | 1460 | 1499 | 1538 | 1560 | 1588 | 1710 | 1760 | 1821 | 1950 | 9065 | 10046 | 16255 | 22623 | 28569 | 33287 | 52743
6 | sbk | Regular | 0 | 0 | Rocksdb | Reading | NANOSECONDS | 0 | 1 | 0 | 1 | 0 | 0 | 0 | 0 | 28.1 | 2946669 | 589214.6 | 5.62 | 0 | 0 | 0.02 | 2346 | 0 | 0 | 5 | 28.1 | 2946603 | 589201.4 | 5.62 | 1626.4 | 1120 | 2779033 | 0 | 0 | 0 | 0 | 8 | 1235 | 1257 | 1293 | 1311 | 1330 | 1388 | 1448 | 1484 | 1520 | 1539 | 1559 | 1616 | 1648 | 1715 | 1838 | 9009 | 9753 | 16384 | 23121 | 29058 | 33575 | 54678
7 | sbk | Regular | 0 | 0 | Rocksdb | Reading | NANOSECONDS | 0 | 1 | 0 | 1 | 0 | 0 | 0 | 0 | 27.1 | 2839943 | 567874.6 | 5.42 | 0 | 0 | 0.02 | 1601 | 0 | 0 | 5 | 27.1 | 2840688 | 568023.6 | 5.42 | 1685 | 1132 | 2559282 | 0 | 0 | 0 | 0 | 8 | 1248 | 1276 | 1323 | 1348 | 1381 | 1451 | 1495 | 1535 | 1577 | 1603 | 1642 | 1795 | 1843 | 1907 | 2143 | 9017 | 10010 | 15685 | 22171 | 28320 | 33073 | 55427
8 | sbk | Regular | 0 | 0 | Rocksdb | Reading | NANOSECONDS | 0 | 1 | 0 | 1 | 0 | 0 | 0 | 0 | 27.9 | 2920853 | 584053.4 | 5.57 | 0 | 0 | 0.02 | 1916 | 0 | 0 | 5 | 27.9 | 2920538 | 583990.4 | 5.57 | 1641.1 | 1116 | 2550641 | 0 | 0 | 0 | 0 | 8 | 1239 | 1263 | 1303 | 1324 | 1348 | 1421 | 1467 | 1506 | 1544 | 1564 | 1588 | 1693 | 1748 | 1816 | 1922 | 8921 | 9647 | 15582 | 22198 | 28718 | 33098 | 53991
9 | sbk | Regular | 0 | 0 | Rocksdb | Reading | NANOSECONDS | 0 | 1 | 0 | 1 | 0 | 0 | 0 | 0 | 28.2 | 2957731 | 591427.8 | 5.64 | 0 | 0 | 0.02 | 2146 | 0 | 0 | 5 | 28.2 | 2957501 | 591381.8 | 5.64 | 1618.5 | 1122 | 2330778 | 0 | 0 | 0 | 0 | 8 | 1232 | 1255 | 1291 | 1309 | 1328 | 1383 | 1447 | 1483 | 1519 | 1538 | 1558 | 1616 | 1647 | 1713 | 1840 | 8966 | 9653 | 16156 | 22837 | 29136 | 33866 | 53400
10 | sbk | Regular | 0 | 0 | Rocksdb | Reading | NANOSECONDS | 0 | 1 | 0 | 1 | 0 | 0 | 0 | 0 | 28.7 | 3014171 | 601472.8 | 5.74 | 0 | 0 | 26.1 | 2737048 | 0 | 0 | 5 | 2.7 | 279269 | 55727.7 | 0.53 | 1693.7 | 1147 | 1923589 | 0 | 0 | 0 | 0 | 8 | 1243 | 1270 | 1314 | 1338 | 1365 | 1436 | 1481 | 1521 | 1561 | 1584 | 1613 | 1738 | 1787 | 1848 | 1998 | 9599 | 11533 | 17715 | 23663 | 28553 | 33005 | 53456
11 | sbk | Regular | 0 | 0 | Rocksdb | Reading | NANOSECONDS | 0 | 0 | 0 | 1 | 0 | 0 | 0 | 0 | 57.9 | 6072263 | 608145.5 | 5.8 | 0 | 0 | 84.01 | 8809311 | 0 | 0 | 9 | 0 | 0 | 0 | 0 | 0 | 0 | 0 | 0 | 0 | 0 | 0 | 0 | 0 | 0 | 0 | 0 | 0 | 0 | 0 | 0 | 0 | 0 | 0 | 0 | 0 | 0 | 0 | 0 | 0 | 0 | 0 | 0 | 0 | 0

## T1
ID | Header | Type | Connections | MaxConnections | Storage | Action | LatencyTimeUnit | Writers | Readers | MaxWriters | MaxReaders | WriteRequestMB | WriteRequestRecords | WriteRequestRecords/Sec | WriteRequestMB/Sec | ReadRequestMB | ReadRequestRecords | ReadRequestRecords/Sec | ReadRequestMB/Sec | WriteResponsePendingMB | WriteResponsePendingRecords | ReadResponsePendingMB | ReadResponsePendingRecords | WriteReadRequestPendingMB | WriteReadRequestPendingRecords | ReportSeconds | MB | Records | Records/Sec | MB/Sec | AvgLatency | MinLatency | MaxLatency | InvalidLatencies | LowerDiscard | HigherDiscard | SLC1 | SLC2 | Percentile_5 | Percentile_10 | Percentile_20 | Percentile_25 | Percentile_30 | Percentile_40 | Percentile_50 | Percentile_60 | Percentile_70 | Percentile_75 | Percentile_80 | Percentile_90 | Percentile_92.5 | Percentile_95 | Percentile_97.5 | Percentile_99 | Percentile_99.25 | Percentile_99.5 | Percentile_99.75 | Percentile_99.9 | Percentile_99.95 | Percentile_99.99
12 | sbk | Total | 0 | 0 | Rocksdb | Reading | NANOSECONDS | 0 | 0 | 0 | 1 | 0 | 0 | 0 | 0 | 301.6 | 31628003 | 527081.5 | 5.03 | 0 | 0 | 84.01 | 8809311 | 0 | 0 | 60 | 217.6 | 22818692 | 380274.1 | 3.63 | 1915.3 | 1116 | 4581097 | 0 | 0 | 0 | 0 | 16 | 1234 | 1260 | 1304 | 1327 | 1355 | 1434 | 1477 | 1518 | 1561 | 1588 | 1629 | 1827 | 1981 | 2467 | 6123 | 13700 | 16204 | 21256 | 28217 | 41714 | 60030 | 164856

## Summary
SBK Charts
SBK Version : 3.0-pre1
Performance Analysis of Storage Drivers : ROCKSDB
Time Unit | NANOSECONDS
Reading | ROCKSDB